## Sheet2
Bill Of Materials for OreSat0 -Z End Cap
source file: oresat0-minusz-endcap.sch
Last modified: 2020/08/28
PCB version: 1.0 |  |  | P/DNP = | Place/Do Not Place (DNP is for final production boards)
BOM revision: 1 |  |  | Generic = | Any generic part with the same characteristics are OK (e.g., bypass cap)
Cnt | Part References | P/DNP | Mfg | Mfg PN | Description | Generic | DIS | DPN
5 | C1, C2, C3, C7, C10 | P | Samsung | CL10B104KB8NNNL | CAP CER 0.1UF 50V X7R 0603 | Y | Digi-Key | 1276-CL10B104KB8NNNLCT-ND
3 | C4, C12, C13 | P | Murata | GRM188D71A106KA73D | CAP CER 10UF 10V X7T 0603 | Y | Digi-Key | 490-14461-1-ND
1 | R2 | P | TE Connectivity | CRGCQ0603F2K7 | CRGCQ Resistor 0603 2K7 1% | Y | Digi-Key | A129693CT-ND
9 | R1, R3, R4, R5, R6, R7, R8, R9, R10 | P | TE Connectivity | CRGCQ0603F4K7 | CRGCQ Resistor 0603 4K7 1% | Y | Digi-Key | A129696CT-ND
1 | J1 | P | TE Connectivity | 6-104178-1 | CONN HEADER VERT 20POS 1.27MM | N | Digi-Key | 952-3875-1-ND
1 | D2 | P | Rohm | SML-E12M8WT86 | LED GREEN DIFFUSED 0603 SMD | Y | Digi-Key | 511-1584-1-ND
1 | U1 | P | Analog Devices | LTC4305IGN#PBF | 2 Channel I2C Bus Multiplexer | N | Digi-Key | LTC4305IGN#PBF-ND
2 | U2, U3 | P | Memsic | MMC5883MA | Magnetoresistive Sensor X, Y, Z Axis 16-LGA (3x3) | N | Digi-Key | 1267-1072-1-ND
2 | R11, R12 | NP |  |  | NP | Y
VERSION INFO
Rev
1.0r0